## BE
| Material | Thermal conductivity [W/(m.K)] | Density [kg/m3] | Specific heat [J/kg.K)] | RSI = L/k [m2K/W] | Reference
| XPS board | 0.028 | 40 | 1500 |  | ASHRAE Fundamentals
| OSB | 0.102 | 650 | 1880 |  | ASHRAE Fundamentals
| Batt insulation | 0.05 | 19 | 960 |  | ASHRAE Fundamentals
| Gypsum | 0.159 | 800 | 1090 |  | ASHRAE Fundamentals
| Plywood | 0.115 | 544 | 121 |  | ASHRAE Fundamentals
| High weight concrete | 1.95 | 2240 | 900 |  | ASHRAE Fundamentals
| Siding | 0.16 | 1380 | 1000 |  | Energy Simulation in Building Design (2nd ed.).
| Rigid insulation | 0.03 | 43 | 1210 |  | ASHRAE Fundamentals
| Wall_air_gap |  |  |  | 0.15 | ASHRAE Fundamentals
| Ceiling_air_gap |  |  |  | 0.18 | ASHRAE Fundamentals
| Laminate flooring | 0.158 | 608 | 1630 |  | ASHRAE Fundamentals
| dull metal surface | 45.28 | 7824 | 500 |  | ASHRAE Fundamentals
| brick masonary | 0.81 | 1920 | 800 |  | ASHRAE Fundamentals
| maple | 0.16 | 635 | 1630
Construction
Construction | Construction layers | Thickness [m] | Thermal conductivity [W/(m.K)] | Density [kg/m3] | Specific heat [J/kg.K)] | RSI = L/k [m2K/W] | Overall RSI [W/m2K] | Overall U-value [W/m2K]
blu_wall | blu_siding | 0.0176 | 0.16 | 1380 | 1000 | 0.11 | 5.3399 | 0.18727
| blu_air_gap | N/A | N/A | N/A | N/A | 0.15
| blu_batt_insulation | 0.25 | 0.05 | 19 | 960 | 5
| blu_gypsum | 0.0127 | 0.159 | 800 | 1090 | 0.079874
attic_flr | attic_flr_gypsum | 0.0127 | 0.159 | 800 | 1090 | 0.079874 | 9.3997 | 0.10639
| attic_flr_batt_insulation | 0.462 | 0.05 | 19 | 960 | 9.24
| attic_flr_gypsum | 0.0127 | 0.159 | 800 | 1090 | 0.079874
roof | roof_siding | 0.0176 | 0.16 | 1380 | 1000 | 0.11 | 0.22043 | 4.5365
| roof_plywood | 0.0127 | 0.115 | 544 | 121 | 0.11043
grd_floor | grd_floor_hw_concrete | 0.1 | 1.95 | 2240 | 900 | 0.051282 | 3.1337 | 0.31911
| grd_floor_xps | 0.05 | 0.028 | 40 | 1500 | 1.7857
| grd_floor_osb | 0.12 | 0.102 | 650 | 1880 | 1.1765
| grd_floor_laminate | 0.019 | 0.158 | 608 | 1630 | 0.12025
window | [7 empty] | 0.83
Infiltration
Blower door results

## gains
Lighting gains
zone | Lighting power [W] | f_radiant | f_visible | f_return air
1st_storey | 105 | 0.5 | 0.2 | 0
2nd_storey | 105 | 0.5 | 0.2 | 0
plug load/process load gains
Load | Nominal or Max Power [W] | f_radiant | f_latent | f_lost | f_sensible | ref.
Dining products | 288 | 0.1 | 0.46 | 0 | 0.44
Kitchen product | 570 | 0 | 0.3 | 0 | 0.7
Electric unhooded stove | 1000 |  |  |  | 1 | LBL + ASHRAE chp18 Table 5C (range 3 elements on)
Fridge | 97.2 |  |  |  | 1 | LBL
Plug load draw schedule
Zone & device | Nominal/Max Power [W] | Draw [W] | start | end | schedule fraction
1st_storey_lights | 105 | 105 | 7:00 | 8:00 | 1
|  | 105 | 17:00 | 23:00 | 1
2nd_storey_lights | 105 | 105 | 7:00 | 8:00 | 1
|  | 70 | 18:00 | 23:00 | 0.66667
1st_storey_kitchen_prod | 570 | 570 | 7:00 | 7:10 | 1
|  | 570 | 17:30 | 17:45 | 1
1st_storey_stove | 1000 | 950 | 7:30 | 7:45 | 0.95
|  | 950 | 17:30 | 17:45 | 0
1st_storey_dining_products | 288 | 288 | 18:00 | 20:00 | 1
1st_storey_fridge | 97.2* |  | cyclical - constant |  | 1
people
zone | Max number of people | Type of activity | activity level per person [W/person] | start | end | ref.
1st_storey | 4 | seated, quiet | 108 | 7:00 | 8:00 | EnergyPlus Input Output Document - Table 1.25
1st_storey | 2 | walking about | 180 | 16:30 | 17:30
1st_storey | 4 | walking about | 180 | 17:30 | 22:00
1st_storey | 2 | walking about | 180 | 22:00 | 23:00
2nd_storey | 4 | sleeping | 72 | 0:00 | 7:00
2nd_storey | 2 | sleeping | 72 | 22:00 | 23:00
2nd_storey | 4 | sleeping | 72 | 23:00 | 24:00

## DHW
DHW system |  |  | DHW load profile
Parameter | Value | Units | start | end | water_load_fraction
Fuel | Electricity |  | 6:50 | 6:55 | 0.58
Peak flow | 8.3e-05 | m3/s | 6:55 | 7:00 | 0.72
UA-factor | 1.3 | W/k | 7:00 | 7:05 | 0.725
Efficiency | 100% |  | 7:05 | 7:45 | 0
Location | first_floor |  | 7:45 | 7:50 | 0.65
Recovery duration | 2 | hours | 7:50 | 7:55 | 0.74
|  |  | 7:55 | 8:00 | 0.08
|  |  | 8:00 | 18:30 | 0
|  |  | 18:30 | 18:35 | 0.67
|  |  | 18:35 | 18:40 | 0.74
|  |  | 18:40 | 18:45 | 0.24
|  |  | 18:45 | 19:00 | 0
|  |  | 19:00 | 19:05 | 0.4
|  |  | 19:05 | 19:10 | 0.09
|  |  | 19:10 | 19:25 | 0
|  |  | 19:25 | 19:30 | 0
|  |  | 19:30 | 19:35 | 0.025
|  |  | 19:35 | 19:40 | 0
|  |  | 19:40 | 20:00 | 0
|  |  | 20:00 | 20:05 | 0.21
|  |  | 20:05 | 20:45 | 0
|  |  | 20:45 | 20:50 | 0.21
|  |  | 20:50 | 21:00 | 0.08
|  |  | 21:00 | 21:05 | 0
|  |  | 21:05 | 21:10 | 1
|  |  | 21:10 | 22:30 | 0
|  |  | 22:30 | 22:35 | 0.63
|  |  | 22:35 | 22:45 | 0.73
|  |  | 22:45 | 24:00 | 0

## HVAC
HVAC system/parameter | Component | Performance parameter
Fan System | Constant Volume Fan
Cooling System | Air conditioner | COP 3
Heating System | Condensing furnace | AFUE 96%
ERV | Rotary ERV | 50% effectiveness
Conditioned zones | first_floor & second_floor | N/A
Heating Setpoint | 21C | N/A
Cooling Setpoint | 24C | N/A