## Sheet1
| Material | Thermal conductivity [W/(m.K)] | Density [kg/m3] | Specific heat [J/kg.K)] | RSI = L/k [m2K/W] | Reference
| XPS board | 0.028 | 40 | 1500 |  | ASHRAE Fundamentals
| OSB | 0.102 | 650 | 1880 |  | ASHRAE Fundamentals
| Batt insulation | 0.05 | 19 | 960 |  | ASHRAE Fundamentals
| Gypsum | 0.159 | 800 | 1090 |  | ASHRAE Fundamentals
| Plywood | 0.115 | 544 | 121 |  | ASHRAE Fundamentals
| High weight concrete | 1.95 | 2240 | 900 |  | ASHRAE Fundamentals
| Siding | 0.16 | 1380 | 1000 |  | Energy Simulation in Building Design (2nd ed.).
| Rigid insulation | 0.03 | 43 | 1210 |  | ASHRAE Fundamentals
| Wall_air_gap |  |  |  | 0.15 | ASHRAE Fundamentals
| Ceiling_air_gap |  |  |  | 0.18 | ASHRAE Fundamentals
| Laminate flooring | 0.158 | 608 | 1630 |  | ASHRAE Fundamentals
| dull metal surface | 45.28 | 7824 | 500 |  | ASHRAE Fundamentals
| brick masonary | 0.81 | 1920 | 800 |  | ASHRAE Fundamentals
| maple | 0.16 | 635 | 1630
Construction | Construction layers | Thickness [m] | Thermal conductivity [W/(m.K)] | Density [kg/m3] | Specific heat [J/kg.K)] | RSI = L/k [m2K/W] | Overall RSI [W/m2K] | Overall U-value [W/m2K]
blu_wall | blu_siding | 0.0176 | 0.16 | 1380 | 1000 | 0.11 | 5.0501 | 0.19802
| blu_air_gap | N/A | N/A | N/A | N/A | 0.15
| blu_xps_board | 0.05 | 0.028 | 40 | 1500 | 1.7857
| blu_osb | 0.0127 | 0.102 | 650 | 1880 | 0.12451
| blu_batt_insulation | 0.14 | 0.05 | 19 | 960 | 2.8
| blu_gypsum | 0.0127 | 0.159 | 800 | 1090 | 0.079874
attic_flr | attic_flr_gypsum | 0.0127 | 0.159 | 800 | 1090 | 0.079874 | 9.3997 | 0.10639
| attic_flr_batt_insulation | 0.462 | 0.05 | 19 | 960 | 9.24
| attic_flr_gypsum | 0.0127 | 0.159 | 800 | 1090 | 0.079874
grd_floor | grd_floor_hw_concrete | 0.1 | 1.95 | 2240 | 900 | 0.051282 | 3.1337 | 0.31911
| grd_floor_xps | 0.05 | 0.028 | 40 | 1500 | 1.7857
| grd_floor_osb | 0.12 | 0.102 | 650 | 1880 | 1.1765
| grd_floor_laminate | 0.019 | 0.158 | 608 | 1630 | 0.12025
2nd_floor | 2nd_flr_gypsum | 0.0127 | 0.159 | 800 | 1090 | 0.079874 | 0.53699 | 1.8622
| 2nd_flr_air_gap | N/A | N/A | N/A | N/A | 0.18
| 2nd_flr_osb | 0.016 | 0.102 | 650 | 1880 | 0.15686
| 2nd_flr_laminate | 0.019 | 0.158 | 608 | 1630 | 0.12025
2nd_floor_above_garage | floor_above_garage_gypsum | 0.0127 | 0.159 | 800 | 1090 | 0.079874 | 8.6547 | 0.11554
| floor_above_garage_xps | 0.05 | 0.028 | 40 | 1500 | 1.7857
| floor_above_garage_batt_ins | 0.3256 | 0.05 | 19 | 960 | 6.512
| floor_above_garage_osb | 0.016 | 0.102 | 650 | 1880 | 0.15686
| floor_above_garage_laminate | 0.019 | 0.158 | 608 | 1630 | 0.12025
partition | part_gypsum | 0.0127 | 0.159 | 800 | 1090 | 0.079874 | 4.7455 | 0.21073
| part_batt_insulation | 0.14 | 0.05 | 19 | 960 | 2.8
| part_xps | 0.05 | 0.028 | 40 | 1500 | 1.7857
| part_gypsum | 0.0127 | 0.159 | 800 | 1090 | 0.079874
roof | roof_siding | 0.0176 | 0.16 | 1380 | 1000 | 0.11 | 0.22043 | 4.5365
| plywood | 0.0127 | 0.115 | 544 | 121 | 0.11043
door | dull metal surface | 0.002 | 45.28 | 7824 | 500 | 4.417e-05 | 0.76676 | 1.3042
| Rigid insulation | 0.023 | 0.03 | 43 | 1210 | 0.76667
| dull metal surface | 0.002 | 45.28 | 7824 | 500 | 4.417e-05
Window | [7 empty] | 0.83