## load_inc
Lighting gains
zone | Lighting power [W] | f_radiant | f_visible | f_return air
1st_storey | 105 | 0.5 | 0.2 | 0
2nd_storey | 105 | 0.5 | 0.2 | 0
plug load/process load gains
Load | Nominal or Max Power [W] | f_radiant | f_latent | f_lost | f_sensible | ref.
Dryer | 2552 | 0 | 0 | 0.85 | 0.15
washer | 470 | 0 | 0.2 | 0.4 | 0.4
dining_products | 288 | 0.1 | 0.46 | 0 | 0.44
kitchen product | 570 | 0 | 0.3 | 0 | 0.7
electric unhooded stove | 1000 |  |  |  | 1 | LBL + ASHRAE chp18 Table 5C (range 3 elements on)
fridge | 97.2 |  |  |  | 1 | LBL
dishwasher | 1264 |  |  |  | 1 | ASHRAE chp 18 Table 5F (undercounter_low_temp)
people
zone | Max number of people | Type of activity | activity level per person [W/person] | start | end | ref.
1st_storey | 4 | seated, quiet |  | 7:00 | 8:00 | EnergyPlus Input Output Document - Table 1.25
1st_storey | 2 | walking about |  | 16:30 | 17:30
1st_storey | 4 | walking about |  | 17:30 | 22:00
1st_storey | 2 | walking about |  | 22:00 | 23:00
2nd_storey | 4 | sleeping |  | 0:00 | 7:00
2nd_storey | 2 | sleeping |  | 22:00 | 23:00
2nd_storey | 4 | sleeping |  | 23:00 | 24:00

## schedule
Plug load draw schedule
Zone & device | Nominal/Max Power [W] | Draw [W] | start | end | schedule fraction
1st_storey_lights | 105 | 105 | 7:00 | 8:00 | 1
|  | 105 | 17:00 | 23:00 | 1
2nd_storey_lights | 105 | 105 | 7:00 | 8:00 | 1
|  | 70 | 18:00 | 23:00 | 0.66667
1st_storey_kitchen_prod | 570 | 570 | 7:00 | 7:10 | 1
|  | 570 | 17:30 | 17:45 | 1
1st_storey_stove | 1000 | 950 | 7:30 | 7:45 | 0.95
|  | 950 | 17:30 | 17:45 | 0.95
1st_storey_dining_products | 288 | 288 | 18:00 | 20:00 | 1
1st_storey_clotheswasher | 470 | 70.5 | 19:00 | 19:30 | 0.15
|  | 235 | 19:30 | 19:50 | 0.5
|  | 470 | 19:50 | 20:00 | 1
1st_storey_dishwasher | 1264 | 126.4 | 19:00 | 19:15 | 0.1
|  | 884.8 | 19:15 | 19:30 | 0.7
|  | 252.8 | 19:30 | 19:45 | 0.2
|  | 252.8 | 19:45 | 20:00 | 0.2
1st_storey_dryer | 2552 | 765.6 | 20:00 | 20:10 | 0.3
|  | 2552 | 20:10 | 20:15 | 1
|  | 306.24 | 20:15 | 20:20 | 0.4
1st_storey_fridge | 97.2* |  | cyclical - constant |  | 1

## load_complete
Lighting gains
zone | Lighting power [W] | f_radiant | f_visible | f_return air
1st_storey | 105 | 0.5 | 0.2 | 0
2nd_storey | 105 | 0.5 | 0.2 | 0
plug load/process load gains
Load | Nominal or Max Power [W] | f_radiant | f_latent | f_lost | f_sensible
Dryer | 2552 | 0 | 0 | 0.85 | 0.15
washer | 470 | 0 | 0.2 | 0.4 | 0.4
dining_products | 288 | 0.1 | 0.46 | 0 | 0.44
kitchen product | 570 | 0 | 0.3 | 0 | 0.7
electric unhooded stove | 1000 | 0.41 | 0 | 0.2 | 0.39 | lbl+chp18T5C (range 3 elements on)
fridge | 97.2 | 0 | 0 | 0 | 1 | lbl
dishwasher | 1264 | 0 | 0.69005 | 0 | 0.30995 | chp 18 T5F - undercounter_low_temp
people
zone | 20 | Type of activity | activity level per person | start | end | E+ I/O document Table 1.25
1st_storey | 4 | seated, quiet | 108 | 7:00 | 8:00
1st_storey | 2 | walking about | 180 | 16:30 | 17:30
1st_storey | 4 | walking about | 180 | 17:30 | 22:00
1st_storey | 2 | walking about | 180 | 22:00 | 23:00
2nd_storey | 4 | sleeping | 72 | 0:00 | 7:00
2nd_storey | 2 | sleeping | 72 | 22:00 | 23:00
2nd_storey | 4 | sleeping | 72 | 23:00 | 24:00